## Sheet1
Type: | Reference: | Value: | Package: | Price pp: | Quantity: | PCBs: | Total amount: | Price total: | Link:
Capacitor | C1, C2, C3, C4, C5, C6, C7, C9, C10, C11, C12, C13, C15 | 100nF | 0603 | 0.033 | 13 | 3 | 39 | 1.287 | https://nl.mouser.com/ProductDetail/TDK/C0603X7S1A104K030BC?qs=dfay7wIA1uFnjwqiXpmQjw%3D%3D
Capacitor | C8 | 1uF | 0603 | 0.093 | 1 | 3 | 3 | 0.279 | https://nl.mouser.com/ProductDetail/KEMET/C0603C105K8RAC7411?qs=2FIyTMJ0hNmakJCBcUEzhg%3D%3D
Capacitor | C14 | 10uF | 0603 | 0.112 | 1 | 3 | 3 | 0.336 | https://nl.mouser.com/ProductDetail/TAIYO-YUDEN/LMK107BBJ106MALT?qs=qEEMd6hQM8WopRGPMVpb1A%3D%3D
Resistor | R1, R2, R5, R7, R8, R11, R12 | 10k | 0603 | 0.061 | 7 | 3 | 21 | 1.281 | https://nl.mouser.com/ProductDetail/Welwyn-Components-TT-Electronics/WCR0603-10KFI?qs=rXkOWCGOzpI7O6VXAnhDIw%3D%3D
Resistor | R6, R9, R10, R13, R14 | 1k | 0603 | 0.031 | 5 | 3 | 15 | 0.465 | https://nl.mouser.com/ProductDetail/SEI-Stackpole/RNCP0603FTD1K00?qs=FESYatJ8odIL5qVsa0n8TA%3D%3D
Resistor | R3, R15, R16, R17 | 430 | 0603 | 0.012 | 4 | 3 | 12 | 0.144 | https://nl.mouser.com/ProductDetail/Bourns/CR0603-JW-431ELF?qs=tknLyCMIRbP%252BfTmlwq3n0w%3D%3D
Resistor | R4 | 680 | 0603 | 0.27 | 1 | 3 | 3 | 0.81 | https://nl.mouser.com/ProductDetail/Panasonic/ERJ-UP3D6800V?qs=GedFDFLaBXHjO6plca%2FDSw%3D%3D
Diode | D1,D7, D8, D9, D10, D11, D12, D13, D14 | RED | 0603 | 0.14 | 9 | 3 | 27 | 3.78 | https://nl.mouser.com/ProductDetail/Wurth-Elektronik/150060RS75000?qs=LlUlMxKIyB3QnmZ3fw%2FVCA%3D%3D
Diode | D4, D5, D6 | SK6812 | SK6812_PLCC4_5.0x5.0mm_P3.2mm | 0.419 | 3 | 3 | 9 | 3.771 | https://nl.mouser.com/ProductDetail/Adafruit/1655?qs=GURawfaeGuATdkjqVQs49g%3D%3D
Diode | D2 | GREEN | 0603 | 0.14 | 1 | 3 | 3 | 0.42 | https://nl.mouser.com/ProductDetail/Wurth-Elektronik/150060GS75000?qs=LlUlMxKIyB0UYkq5lDO8nA%3D%3D
Diode | D3 |  | PLCC4_5.0x5.0mm_P3.2mm | 0.4 | 1 | 3 | 3 | 1.2 | https://nl.mouser.com/ProductDetail/Cree-LED/CLV1L-FKB-CJ1N1E1BB7B3B3?qs=DCjbIwhU0ZsUXXwML8ijbw%3D%3D
IC | U1 | M95010-RMN6TP | SOIC-8 | 0.251 | 1 | 3 | 3 | 0.753 | https://nl.mouser.com/ProductDetail/STMicroelectronics/M95010-RMN6TP?qs=6hSH1YZbOIgK0xa%252BHaDUCw%3D%3D
IC | U2 | FXLS8974CF | DFN-10 | 2.95 | 1 | 3 | 3 | 8.85 | https://nl.mouser.com/ProductDetail/NXP-Semiconductors/FXLS8974CFR3?qs=QNEnbhJQKva4g7R74%252BwIOg%3D%3D
IC | U4 | SN74LV164ADR | SOIC-14 | 0.456 | 1 | 3 | 3 | 1.368 | https://nl.mouser.com/ProductDetail/Texas-Instruments/SN74LV164ADR?qs=UG%2F8xqv%2F6WdMnSsFYZswzw%3D%3D
Switch | SW2, SW3 |  | EVQ2 | 0.316 | 2 | 3 | 6 | 1.896 | https://nl.mouser.com/ProductDetail/CK/PTS810SJK250SMTRLFS?qs=UxeAxwACbqlfHzoZSrW3%2Fw%3D%3D
Switch | SW1 | PEC11L-4120F-N0020 | RotaryEncoder_Alps_EC11E-Switch_Vertical_H20mm | 2.13 | 1 | 3 | 3 | 6.39 | https://nl.mouser.com/ProductDetail/Bourns/PEC11L-4120F-N0020?qs=fgHA1UgJI8Ax4Zak7%252BgEEA%3D%3D
Jumper | JP1, JP2 |  | Header_1X03_P2,54mm_Vertical |  | 2 | 3 | 6 | 0
Resistor | RN2, RN3 | 430 | 4X0603 | 0.112 | 2 | 3 | 6 | 0.672 | https://nl.mouser.com/ProductDetail/Bourns/CAT16-431J4LF?qs=FaUPen95qPZNVtyB%252BYNB3A%3D%3D
Header | M1 |  | Header_1X03_P2,54mm_Vertical |  | 1 | 3 | 3 | 0
Resistor | RN1 | 4,7k | 4X0603 | 0.93 | 1 | 3 | 3 | 2.79 | https://nl.mouser.com/ProductDetail/Bourns/CAY16-4701F4LF?qs=uk4CKxxanjyV522pU2wJ3Q%3D%3D
Resistor | RV1 | 5k | 3386P | 1.4 | 1 | 3 | 3 | 4.2 | https://nl.mouser.com/ProductDetail/Bourns/3386P-1-502LF?qs=0VqvB9JLnIvTc%252BG5A5jXhw%3D%3D
Socket | J2, J3, J5, J6 |  | Socket_1X04_P2,54mm_Vertical |  | 3 | 3 | 9 | 0
Socket | J4 |  | Socket_1X03_P2,54mm_Vertical |  | 1 | 3 | 3 | 0
Socket | J7 |  | Socket_1X06_P2,54mm_Vertical |  | 1 | 3 | 3 | 0
total: |  |  |  | 10.256 | 64 | 3 | 192 | 40.692